## Xilinx US+ (non mgt)
Bill Of Materials : Exar Xilinx US+ (MGT)
|  | Icore (max) | Imgtavtt | Imgtavcc
Select Xilinx Family | ZU2 ZU3 | 8A | 3A | 3A
Designator | Quantity | P/N | Value | Manufacturer | Description
U4 | 1 | XR71211 |  | Exar | Low Voltage LDO
U3 | 1 | XR77103 |  | Exar | Programmable Triple Buck Regulator
U2 | 1 | XRP2997 |  | Exar | DDR Termination Regulator
U1 | 1 | XRP7724 |  | Exar | Programmable Quad Buck Controller
R20, R21 | 1 |  | 10k |  | Resistor
R19 | 1 |  | 29.4R | Fairchild | Resistor
R18 | 1 |  | 12.3R |  | Resistor
R15, R16, R17 | 3 |  | 22k |  | Resistor
R4, R7 | 2 |  | 100k 0.1% |  | Resistor
R1, R2, R3, R5, R6, R8, R9, R10, R11, R12, R13, R14 | 12 |  | 1R |  | Resistor (0603)
Q1 |  | FDPC8014S |  | Fairchild | Dual NFET
|  |  |  | Infineon | NFET
Q3 | 1 |  | FDMC8200 |  | Dual N FET
Q4, Q5 | 2 | FDMC8200S |  | Fairchild | Dual NFET
L1 | 1 |  | 0.56uH |  | Inductor (18A)
L2, L5, L6, L7 | 4 |  | 2.2uH |  | Inductor (6A)
L3, L4 | 2 |  | 2uH |  | Inductor (7A)
CS1, CS2, CS3, CS4 | 4 |  | 2.2nF |  | Ceramic Capacitor
C39, C43 | 2 |  | 68uF |  | Ceramic Capacitor
C35, C40, C44 | 3 |  | 4.7nF |  | Ceramic Capacitor
C33, C38, C42 | 3 |  | .1uF |  | Ceramic Capacitor
C32, C36, C41 | 3 |  | 47nF |  | Ceramic Capacitor
C22, C28 |  |  | 100uF 4mΩ esr |  | Composite made of C22/28-1,C22/28-2.C22/28-3,etc
C22-1, C28-1 | 2 |  | 100uF |  | Ceramic Capacitor
C18, C37 | 2 |  | 1uF |  | Ceramic Capacitor
C15, C46 | 2 |  | 10uF |  | Ceramic Capacitor
C8, C11, C16, C19, C24, C30 | 6 |  | 47uF |  | Ceramic Capacitor
C6, C9, C10, C17, C26 | 5 |  | 4.7uF |  | Ceramic Capacitor
C5, C14, C34 | 3 |  | 100uF |  | Ceramic Capacitor
C4, C23, C29, C45 | 4 |  | 22uF |  | Ceramic Capacitor
C3 |  |  | 600uF 3mΩ esr |  | Composite made of C3-1,C3-2.C3-3,etc
C3-1 | 1 |  | 100uF |  | Ceramic Capacitor
C3-2 | 1 |  | 470uF |  | Tant Polymer Capacitor (5mR esr)
C2, C7, C13, C20, C21, C25, C27, C31 | 8 |  | 100nF |  | Ceramic Capacitor
C1, C12 | 2 |  | 2.2uF |  | Ceramic Capacitor
`